## Maintenance Dashboard
| Current Mileage: | 47528
| Beginning Date: | 2017-02-02
| Current Date: | 2019-06-25
Service Required | Action | Frequency (Months) | Frequency Mileage | Last Completed Date | Last Completed Mileage | Mileage Left to Next Service | Months Left to Next Service
Engine Oil & Filter | Replace | 6 | 3000 | 2019-06-22 | 47369 | 2841 | 6
Spark Plug | Replace | 60 | 60000 | 2017-02-02 | 6 | 12478 | 32
Drive Belt | Inspect, Correct or Replace if Necessary | 30 | 30000 | 2019-02-19 | 40407 | 22879 | 26
Fuel Systems, Lines, & Connections | Inspect, Correct or Replace if Necessary | 30 | 30000 | 2019-02-19 | 40407 | 22879 | 26
Fuel Filter | Replace | 72 | 72000 | 2017-02-02 | 6 | 24478 | 44
Air Cleaner Element | Replace | 30 | 30000 | 2019-02-19 | 40407 | 22879 | 26
Cooling System, Hoses, & Connections | Inspect, Correct or Replace if Necessary | 30 | 30000 | 2019-02-19 | 40407 | 22879 | 26
Engine Coolant | Replace | 132 | 137500 | 2017-02-02 | 6 | 89978 | 104
Clutch Operation | Inspect, Correct or Replace if Necessary | 12 | 12000 | 2019-02-19 | 40407 | 4879 | 8
Transmission Gear Oil | Inspect, Correct or Replace if Necessary | 30 | 30000 | 2019-02-19 | 40407 | 22879 | 26
Front & Rear Differential Gear Oil | Inspect, Correct or Replace if Necessary | 30 | 30000 | 2019-02-19 | 40407 | 22879 | 26
Brake Lines, Operation of Parking & Service Brake Systems | Inspect, Correct or Replace if Necessary | 12 | 12000 | 2019-02-19 | 40407 | 4879 | 8
Brake Fluid/Clutch Fluid | Replace | 30 | 30000 | 2019-02-19 | 40407 | 22879 | 26
Disk Brake Pad & Disc, Front & Rear Axle Boots & Joints | Inspect, Correct or Replace if Necessary | 12 | 12000 | 2019-06-25 | 47528 | 12000 | 12
Steering & Suspension | Inspect, Correct or Replace if Necessary | 12 | 12000 | 2019-02-19 | 40407 | 4879 | 8
Wheel Bearing | Inspect, Correct or Replace if Necessary | 60 | 60000 | 2017-02-02 | 6 | 12478 | 32
Rotate & Inspect Tires | Perform | 6 | 6000 | 2019-06-25 | 47528 | 6000 | 6
HVAC System A/C Filter | Replace | 12 | 12000 | 2019-03-03 | 40834 | 5306 | 9
Formulas:
Months Left to Next Service = [Frequency (Months)]-DATEDIF([Last Completed Date],C3,"M")

## Gas Log
Date | Starting Mileage | Ending Milage | Cost/Gal | Gallons | MPG | Total Cost
2017-02-02 | 6 | 280 | 2.559 | 10.592 | 25.8686 | 27.1049
2017-02-06 | 280 | 564 | 2.499 | 10.704 | 26.5321 | 26.7493
2017-02-11 | 564 | 822 | 2.549 | 10.102 | 25.5395 | 25.75
2017-02-15 | 822 | 1120 | 2.559 | 11.015 | 27.054 | 28.1874
2017-02-20 | 1120 | 1433 | 2.519 | 11.514 | 27.1843 | 29.0038
2017-02-25 | 1433 | 1709 | 2.499 | 9.985 | 27.6415 | 24.9525
2017-03-01 | 1709 | 1973 | 2.419 | 11.098 | 23.7881 | 26.8461
2017-03-05 | 1973 | 2246 | 2.469 | 10.189 | 26.7936 | 25.1566
2017-03-14 | 2246 | 2531 | 2.479 | 11.256 | 25.3198 | 27.9036
2017-03-19 | 2531 | 2783 | 2.399 | 9.7 | 25.9794 | 23.2703
2017-03-22 | 2783 | 3054 | 2.439 | 9.839 | 27.5434 | 23.9973
2017-03-27 | 3054 | 3323 | 2.379 | 10.108 | 26.6126 | 24.0469
2017-03-31 | 3323 | 3589 | 2.479 | 10.669 | 24.932 | 26.4485
2017-04-03 | 3589 | 3904 | 2.559 | 11.175 | 28.1879 | 28.5968
2017-04-06 | 3904 | 4035 | 2.579 | 5.138 | 25.4963 | 13.2509
2017-04-06 | 4035 | 4381 | 2.229 | 10.522 | 32.8835 | 23.4535
2017-04-06 | 4381 | 4710 | 2.099 | 10.776 | 30.5308 | 22.6188
2017-04-07 | 4710 | 5014 | 2.189 | 9.482 | 32.0607 | 20.7561
2017-04-07 | 5014 | 5244 | 2.159 | 7.249 | 31.7285 | 15.6506
2017-04-07 | 5244 | 5553 | 1.989 | 9.554 | 32.3425 | 19.0029
2017-04-09 | 5553 | 5886 | 2.599 | 10.31 | 32.2987 | 26.7957
2017-04-17 | 5886 | 6181 | 2.639 | 10.684 | 27.6114 | 28.1951
2017-04-24 | 6181 | 6453 | 2.659 | 10.379 | 26.2068 | 27.5978
2017-04-28 | 6453 | 6712 | 2.639 | 9.758 | 26.5423 | 25.7514
2017-05-01 | 6712 | 6999 | 2.609 | 10.08 | 28.4722 | 26.2987
2017-05-05 | 6999 | 7291 | 2.399 | 10.598 | 27.5524 | 25.4246
2017-05-09 | 7291 | 7544 | 2.539 | 9.298 | 27.2102 | 23.6076
2017-05-12 | 7544 | 7818 | 2.509 | 9.945 | 27.5515 | 24.952
2017-05-15 | 7818 | 8100 | 2.579 | 9.889 | 28.5165 | 25.5037
2017-05-19 | 8100 | 8359 | 2.529 | 9.803 | 26.4205 | 24.7918
2017-05-22 | 8359 | 8620 | 2.599 | 9.281 | 28.122 | 24.1213
2017-05-25 | 8620 | 8885 | 2.599 | 9.582 | 27.656 | 24.9036
2017-06-01 | 8885 | 9188 | 2.599 | 11.467 | 26.4237 | 29.8027
2017-06-06 | 9188 | 9467 | 2.549 | 10.631 | 26.244 | 27.0984
2017-06-12 | 9467 | 9746 | 2.489 | 10.759 | 25.9318 | 26.7792
2017-06-17 | 9746 | 10008 | 2.549 | 9.843 | 26.6179 | 25.0898
2017-06-20 | 10008 | 10258 | 2.449 | 9.508 | 26.2936 | 23.2851
2017-06-26 | 10258 | 10539 | 2.389 | 10.542 | 26.6553 | 25.1848
2017-07-03 | 10539 | 10803 | 2.369 | 10.162 | 25.9791 | 24.0738
2017-07-11 | 10803 | 11104 | 2.449 | 11.269 | 26.7104 | 27.5978
2017-07-18 | 11104 | 11379 | 2.499 | 10.568 | 26.022 | 26.4094
2017-07-26 | 11379 | 11649 | 2.499 | 10.409 | 25.9391 | 26.0121
2017-07-31 | 11649 | 11913 | 2.579 | 9.662 | 27.3235 | 24.9183
2017-08-05 | 11913 | 12215 | 2.549 | 11.179 | 27.0149 | 28.4953
2017-08-12 | 12215 | 12465 | 2.579 | 10.14 | 24.6548 | 26.1511
2017-08-21 | 12465 | 12735 | 2.559 | 10.575 | 25.5319 | 27.0614
2017-08-30 | 12735 | 12973 | 2.699 | 9.815 | 24.2486 | 26.4907
2017-09-06 | 12973 | 13247 | 2.899 | 10.814 | 25.3375 | 31.3498
2017-09-12 | 13247 | 13529 | 2.879 | 11.097 | 25.4123 | 31.9483
2017-09-18 | 13529 | 13818 | 2.879 | 11.098 | 26.0407 | 31.9511
2017-09-26 | 13818 | 14068 | 2.759 | 9.852 | 25.3756 | 27.1817
2017-10-04 | 14068 | 14361 | 2.679 | 11.257 | 26.0282 | 30.1575
2017-10-11 | 14361 | 14649 | 2.619 | 11.17 | 25.7833 | 29.2542
2017-10-16 | 14649 | 14941 | 2.539 | 10.738 | 27.1931 | 27.2638
2017-10-23 | 14941 | 15152 | 2.539 | 9.185 | 22.9722 | 23.3207
2017-10-28 | 15152 | 15426 | 2.579 | 10.485 | 26.1326 | 27.0408
2017-11-02 | 15426 | 15709 | 2.659 | 10.77 | 26.2767 | 28.6374
2017-11-09 | 15709 | 15985 | 2.759 | 10.402 | 26.5334 | 28.6991
2017-11-13 | 15985 | 16248 | 2.759 | 10.929 | 24.0644 | 30.1531
2017-11-18 | 16248 | 16497 | 2.719 | 9.876 | 25.2126 | 26.8528
2017-11-23 | 16497 | 16751 | 2.719 | 9.788 | 25.9501 | 26.6136
2017-11-27 | 16751 | 17032 | 2.699 | 10.759 | 26.1177 | 29.0385
2017-12-03 | 17032 | 17305 | 2.699 | 10.412 | 26.2197 | 28.102
2017-12-09 | 17305 | 17570 | 2.619 | 10.921 | 24.2652 | 28.6021
2017-12-16 | 17570 | 17828 | 2.639 | 10.363 | 24.8963 | 27.348
2017-12-21 | 17828 | 18106 | 2.659 | 10.811 | 25.7145 | 28.7464
2017-12-26 | 18106 | 18396 | 2.659 | 10.626 | 27.2915 | 28.2545
2018-01-02 | 18396 | 18634 | 2.759 | 10.31 | 23.0844 | 28.4453
2018-01-06 | 18634 | 18913 | 2.739 | 11.47 | 24.3243 | 31.4163
2018-01-13 | 18913 | 19159 | 2.799 | 10.02 | 24.5509 | 28.046
2018-01-18 | 19159 | 19425 | 2.799 | 10.79 | 24.6525 | 30.2012
2018-01-25 | 19425 | 19680 | 2.799 | 9.806 | 26.0045 | 27.447
2018-01-31 | 19680 | 19940 | 2.879 | 10.419 | 24.9544 | 29.9963
2018-02-05 | 19940 | 20213 | 2.839 | 10.844 | 25.1752 | 30.7861
2018-02-12 | 20213 | 20474 | 2.839 | 10.214 | 25.5532 | 28.9975
2018-02-17 | 20474 | 20776 | 2.779 | 11.113 | 27.1754 | 30.883
2018-02-24 | 20776 | 21057 | 2.759 | 11.067 | 25.3908 | 30.5339
2018-03-02 | 21057 | 21361 | 2.679 | 11.118 | 27.343 | 29.7851
2018-03-09 | 21361 | 21635 | 2.699 | 11.047 | 24.8031 | 29.8159
2018-03-16 | 21635 | 21896 | 2.699 | 10.985 | 23.7597 | 29.6485
2018-03-25 | 21896 | 22177 | 2.799 | 10.931 | 25.7067 | 30.5959
2018-04-04 | 22177 | 22418 | 2.859 | 9.539 | 25.2647 | 27.272
2018-04-12 | 22418 | 22696 | 2.899 | 11.161 | 24.9082 | 32.3557
2018-04-17 | 22696 | 22965 | 2.959 | 10.262 | 26.2132 | 30.3653
2018-04-24 | 22965 | 23278 | 2.959 | 11.739 | 26.6633 | 34.7357
2018-04-29 | 23278 | 23573 | 2.959 | 11.101 | 26.5742 | 32.8479
2018-05-05 | 23573 | 23817 | 2.979 | 9.261 | 26.347 | 27.5885
2018-05-11 | 23817 | 24125 | 2.999 | 11.453 | 26.8925 | 34.3475
2018-05-16 | 24125 | 24427 | 2.999 | 10.203 | 29.5991 | 30.5988
2018-05-25 | 24427 | 24693 | 3.099 | 9.761 | 27.2513 | 30.2493
2018-05-30 | 24693 | 25016 | 3.099 | 10.761 | 30.0158 | 33.3483
2018-06-04 | 25016 | 25308 | 3.079 | 10.604 | 27.5368 | 32.6497
2018-06-08 | 25308 | 25565 | 2.919 | 9.615 | 26.7291 | 28.0662
2018-06-13 | 25565 | 25912 | 2.999 | 11.568 | 29.9965 | 34.6924
2018-06-21 | 25912 | 26183 | 2.989 | 9.794 | 27.67 | 29.2743
2018-06-26 | 26183 | 26503 | 3.039 | 11.664 | 27.4348 | 35.4469
2018-07-05 | 26503 | 26812 | 2.979 | 10.808 | 28.5899 | 32.197
2018-07-13 | 26812 | 27110 | 3.039 | 10.516 | 28.3378 | 31.9581
2018-07-20 | 27110 | 27402 | 2.999 | 10.343 | 28.2317 | 31.0187
2018-07-24 | 27402 | 27744 | 3.059 | 11.866 | 28.8218 | 36.2981
2018-07-30 | 27744 | 28051 | 2.999 | 10.54 | 29.1271 | 31.6095
2018-08-06 | 28051 | 28320 | 3.089 | 9.606 | 28.0033 | 29.6729
2018-08-13 | 28320 | 28591 | 3.049 | 10.792 | 25.1112 | 32.9048
2018-08-20 | 28591 | 28866 | 3.099 | 9.978 | 27.5606 | 30.9218
2018-08-28 | 28866 | 29154 | 2.989 | 11.125 | 25.8876 | 33.2526
2018-09-06 | 29154 | 29360 | 3.089 | 8.346 | 24.6825 | 25.7808
2018-09-08 | 29360 | 29640 | 2.999 | 10.436 | 26.8302 | 31.2976
2018-09-17 | 29640 | 29909 | 3.099 | 11.313 | 23.778 | 35.059
2018-09-24 | 29909 | 30180 | 2.989 | 10.404 | 26.0477 | 31.0976
2018-10-01 | 30180 | 30453 | 2.989 | 10.493 | 26.0173 | 31.3636
2018-10-08 | 30453 | 30710 | 2.999 | 10.487 | 24.5065 | 31.4505
2018-10-11 | 30710 | 31047 | 3.219 | 11.883 | 28.3598 | 38.2514
2018-10-11 | 31047 | 31324 | 2.859 | 9.023 | 30.6993 | 25.7968
2018-10-14 | 31324 | 31559 | 2.999 | 8.336 | 28.191 | 24.9997
2018-10-14 | 31559 | 31827 | 2.759 | 8.99 | 29.8109 | 24.8034
2018-10-15 | 31827 | 32166 | 2.999 | 10.808 | 31.3657 | 32.4132
2018-10-20 | 32166 | 32445 | 2.969 | 11.27 | 24.756 | 33.4606
2018-10-27 | 32445 | 32717 | 2.919 | 10.064 | 27.027 | 29.3768
2018-10-31 | 32717 | 32994 | 2.939 | 10.477 | 26.4389 | 30.7919
2018-11-07 | 32994 | 33285 | 2.829 | 11.234 | 25.9035 | 31.781
2018-11-13 | 33285 | 33546 | 2.749 | 9.67 | 26.9907 | 26.5828
2018-11-21 | 33546 | 33818 | 2.699 | 10.911 | 24.929 | 29.4488
2018-11-24 | 33818 | 34089 | 2.699 | 10.128 | 26.7575 | 27.3355
2018-12-01 | 34089 | 34315 | 2.659 | 9.34 | 24.197 | 24.8351
2018-12-07 | 34315 | 34592 | 2.629 | 10.287 | 26.9272 | 27.0445
2018-12-13 | 34592 | 34843 | 2.599 | 10.351 | 24.2489 | 26.9022
2018-12-20 | 34843 | 35096 | 2.599 | 9.986 | 25.3355 | 25.9536
2018-12-25 | 35096 | 35423 | 2.439 | 10.843 | 30.1577 | 26.4461
2019-01-01 | 35423 | 35698 | 2.529 | 10.939 | 25.1394 | 27.6647
2019-01-02 | 35698 | 36004 | 2.059 | 9.762 | 31.346 | 20.1
2019-01-02 | 36004 | 36321 | 2.399 | 9.453 | 33.5343 | 22.6777
2019-01-06 | 36321 | 36599 | 1.999 | 8.584 | 32.3858 | 17.1594
2019-01-06 | 36599 | 36747 | 1.959 | 4.469 | 33.117 | 8.7548
2019-01-08 | 36747 | 37061 | 2.529 | 11.472 | 27.371 | 29.0127
2019-01-14 | 37061 | 37362 | 2.499 | 11.372 | 26.4685 | 28.4186
2019-01-19 | 37362 | 37610 | 2.489 | 9.441 | 26.2684 | 23.4986
2019-01-22 | 37610 | 37868 | 2.529 | 9.921 | 26.0054 | 25.0902
2019-01-26 | 37868 | 38145 | 2.499 | 10.207 | 27.1382 | 25.5073
2019-01-26 | 38145 | 38420 | 2.119 | 9.389 | 29.2896 | 19.8953
2019-01-26 | 38420 | 38675 | 2.129 | 9.944 | 25.6436 | 21.1708
2019-01-28 | 38675 | 38940 | 2.049 | 9.045 | 29.298 | 18.5332
2019-01-28 | 38940 | 39232 | 2.489 | 10.271 | 28.4296 | 25.5645
2019-02-01 | 39232 | 39475 | 2.499 | 9.601 | 25.3099 | 23.9929
2019-02-05 | 39475 | 39778 | 2.499 | 10.692 | 28.3389 | 26.7193
2019-02-13 | 39778 | 40049 | 2.499 | 10.841 | 24.9977 | 27.0917
2019-02-17 | 40049 | 40356 | 2.599 | 10.831 | 28.3446 | 28.1498
2019-02-25 | 40356 | 40608 | 2.599 | 10.21 | 24.6817 | 26.5358
2019-03-03 | 40608 | 40836 | 2.599 | 9.039 | 25.224 | 23.4924
2019-03-09 | 40836 | 41073 | 2.599 | 9.292 | 25.5058 | 24.1499
2019-03-15 | 41073 | 41345 | 2.699 | 10.208 | 26.6458 | 27.5514
2019-03-21 | 41345 | 41612 | 2.759 | 10.583 | 25.2291 | 29.1985
2019-03-25 | 41612 | 41905 | 2.759 | 10.675 | 27.4473 | 29.4523
2019-04-01 | 41905 | 42212 | 2.799 | 11.986 | 25.6132 | 33.5488
2019-04-07 | 42212 | 42488 | 2.799 | 10.544 | 26.176 | 29.5127
2019-04-11 | 42488 | 42741 | 2.859 | 9.637 | 26.253 | 27.5522
2019-04-17 | 42741 | 43033 | 2.899 | 10.47 | 27.8892 | 30.3525
2019-04-22 | 43033 | 43300 | 2.899 | 10.195 | 26.1893 | 29.5553
2019-04-29 | 43300 | 43588 | 2.999 | 10.637 | 27.0753 | 31.9004
2019-05-05 | 43588 | 43848 | 2.999 | 10.12 | 25.6917 | 30.3499
2019-05-10 | 43848 | 44110 | 2.999 | 10.051 | 26.0671 | 30.1429
2019-05-14 | 44110 | 44402 | 2.979 | 10.954 | 26.6569 | 32.632
2019-05-20 | 44402 | 44699 | 2.959 | 10.879 | 27.3003 | 32.191
2019-05-28 | 44699 | 44982 | 2.979 | 10.943 | 25.8613 | 32.5992
2019-06-01 | 44982 | 45287 | 2.959 | 11.675 | 26.1242 | 34.5463
2019-06-07 | 45287 | 45587 | 2.929 | 10.6 | 28.3019 | 31.0474
2019-06-15 | 45587 | 45877 | 2.879 | 11.12 | 26.0791 | 32.0145
2019-06-15 | 45877 | 46121 | 2.989 | 7.798 | 31.2901 | 23.3082
2019-06-15 | 46121 | 46420 | 2.579 | 9.946 | 30.0623 | 25.6507
2019-06-17 | 46420 | 46725 | 2.579 | 10.332 | 29.5199 | 26.6462
2019-06-17 | 46725 | 47040 | 2.769 | 9.522 | 33.0813 | 26.3664
2019-06-21 | 47040 | 47327 | 2.859 | 10.579 | 27.1292 | 30.2454

## Maintenance Log
Service Completed | Date | Mileage | Cost | Notes
Engine Oil & Filter | 2017-02-20 | 1460 | 27.99
Inspection & Emissions | 2017-02-21 | 1501 | 56.5
Rear Camera Recall | 2017-04-03 | 3916 | 0
Engine Oil & Filter | 2017-04-10 | 5927 | 28.99
Rotate & Inspect Tires | 2017-04-17 | 6178 | 0
Tire Repair | 2017-06-02 | 9264 | 12.71 | Rear left tire
Engine Oil & Filter | 2017-07-10 | 11102 | 42.99 | 0W-20
Engine Oil & Filter | 2017-10-19 | 15073 | 42.99 | 0W-20
Engine Oil & Filter | 2017-12-27 | 18441 | 31.79 | 0W-20
Engine Oil & Filter | 2018-04-14 | 22900 | 41.33 | 0W-20
Rotate & Inspect Tires | 2018-04-14 | 22900 | 0
Engine Oil & Filter | 2018-08-23 | 28970 | 42.99 | 0W-20
Engine Oil & Filter | 2018-12-03 | 34421 | 34.97 | 0W-20
Engine Oil & Filter | 2019-02-10 | 39950 | 34.97 | 0W-20
Rotate & Inspect Tires | 2019-02-19 | 40407 | 47.51 | Level 4 Service
Brake Lines, Operation of Parking & Service Brake Systems | 2019-02-19 | 40407 | 47.51 | Level 4 Service
Front & Rear Differential Gear Oil | 2019-02-19 | 40407 | 47.51 | Level 4 Service
Engine Air Filter | 2019-02-19 | 40407 | 47.51 | Level 4 Service
Replace PCV Valve | 2019-02-19 | 40407 | 47.51 | Level 4 Service
Clean and Service Battery | 2019-02-19 | 40407 | 47.51 | Level 4 Service
Brake Fluid/Clutch Fluid | 2019-02-19 | 40407 | 47.51 | Level 4 Service
Brake Lines, Operation of Parking & Service Brake Systems | 2019-02-19 | 40407 | 47.51 | Level 4 Service
Drive Belt | 2019-02-19 | 40407 | 47.51 | Level 4 Service
Fuel Systems, Lines, & Connections | 2019-02-19 | 40407 | 47.51 | Level 4 Service
Air Cleaner Element | 2019-02-19 | 40407 | 47.51 | Level 4 Service
HVAC System A/C Filter | 2019-03-03 | 40834 | 10.72 | 72880FL00A
Tire Repair | 2019-04-17 | 43048 | 10.59 | Rear left tire
Engine Oil & Filter | 2019-04-27 | 43533 | 24.79 | 0W-20
Engine Oil & Filter | 2019-06-22 | 47369 | 32.99 | 0W-20
Disk Brake Pad & Disc, Front & Rear Axle Boots & Joints | 2019-06-25 | 47528 | 238.43 | Front and rear brake pad/rotor replacement
Rotate & Inspect Tires | 2019-06-25 | 47528 | 0

## Lookup
Engine Oil & Filter
Spark Plug
Drive Belt
Fuel Systems, Lines, & Connections
Fuel Filter
Air Cleaner Element
Cooling System, Hoses, & Connections
Engine Coolant
Clutch Operation
Transmission Gear Oil
Front & Rear Differential Gear Oil
Brake Lines, Operation of Parking & Service Brake Systems
Brake Fluid/Clutch Fluid
Disk Brake Pad & Disc, Front & Rear Axle Boots & Joints
Steering & Suspension
Wheel Bearing
Rotate & Inspect Tires
HVAC System A/C Filter
Inspection & Emissions
Rear Camera Recall
Tire Repair